## Sheet1
UnitOP | Started | Preliminary Model | Secondary Model | Tested | Notes
Adjust |  | X
Set |  | X
PFR | X
Pipe | X
Conversion Reactor | X
Air Cooler |  |  |  |  | Use Cooler
Assay Feeder |  | X
Assay Fixer
Column |  | X |  |  | Needs more specs
Comp Splitter |  | X
Compressor |  | X |  |  | Needs Finishing
Cooler |  | X
Divider |  | X
Expander |  | X |  |  | Needs Finishing
Fired Heater
Gibbs Reactor |  | X |  |  | Needs Finishing
Heat Exchanger |  | X |  | Is this really working | Needs more specs
Heater |  | X
LLE |  | X
Mixer |  | X
Multi Sided Exchanger
Pump |  | X |  |  | Needs checking
Recycle |  | X
Separator |  | X
Spreadsheet |  | X
Valve |  | X
Case Study |  | X
Worksheet & Stream Info) |  | X
| Bug List | Status
1 | Mass/Mol/Vol Compositions | Fixed
2 | Hx Tube/Hot/cold/shell sides
3 | PPR78 Not working
4 | Lee Kesler needs testing for column | Enthalpy Dep Fixed |  | Hysys maybe be wrong around criitcal zone
5 | Stream Names
6 | Stream Insert Point
7
8
9
10
11
12
13
14
15
16
17
18
19
20
21
22
23
25
26

## Comps
Butane Vapour
Quality | 1 | Std. SG | 0.5838 | Act. Gas Flow [ACT_m3/h] | 24.0996 | Vapour / Phase Fraction | 1
Mass Flow, kg_hr | 58.124 | Std. Density | 583.2045 | Act. Liq. Flow [m3/s] | <empty> | Temperature [C] | 25
Vol Flow, m3_hr | 0.0997 | Act. SG | 0.57563 | Act. Volume Flow [m3/h] | 24.0996 | Pressure [kPa] | 100
Molar Flow, kgmol_hr | 1 | Act. Density | 575.042 | Avg. Liq. Density [kgmole/m3] | 10.0341 | Molar Flow [kgmole/h] | 1
Pressure, BarA | 1 | Act. Vol Flow | 0.10108 | CO2 Apparent Mole Conc. [kgmole/m3] | <empty> | Mass Flow [kg/h] | 58.124
Temperature, Celsius | 25 | Hform25C | -126190 | CO2 Apparent Wt. Conc. [kgmol/kg] | <empty> | Std Ideal Liq Vol Flow [m3/h] | 0.09966
Entropy, kJ_K | 367.462 | Gform25C | -16570 | CO2 Loading | <empty> | Molar Enthalpy [kJ/kgmole] | -126374.5983
Enthalpy, kJ_kgmole | -126374.6026 | Sform25C | 367.8523 | Cost Based on Flow [Cost/s] | 0 | Molar Entropy [kJ/kgmole-C] | 127.6103
|  | HformT | -126190 | Cp/(Cp - R) | 1.0918 | Heat Flow [kJ/h] | -126374.5983
|  | GformT | NaN | Cp/Cv | 1.1018 | Liq Vol Flow @Std Cond [m3/h] | 0.099441
|  | SformT | 367.8523 | Ideal Gas Cp/Cv | 1.0928
|  | UformT | 367.8523 | Ideal Gas Cp [kJ/kgmole-C] | 97.9479
|  | Mass Heat Capacity | NaN | Mass Ideal Gas Cp [kJ/kg-C] | 1.6852
|  | Molar Heat Capacity | NaN | Cp/Cv (Ent. Method) | <empty>
Mass Enthalpy [kJ/kg] | -2174.224 | H | -126190 | Cv [kJ/kgmole-C] | 89.7321
Mass Entropy [kJ/kg-C] | 2.1955 | G | NaN | Cv (Ent. Method) [kJ/kgmole-C] | <empty>
|  | S | 367.8523 | Cv (Semi-Ideal) [kJ/kgmole-C] | 90.5524
HHV Mass Basis (Std) [kJ/kg] | 49285.1485 | U | 367.8523 | HHV Mass Basis (Std) [kJ/kg] | 49285.1485
LHV Mass Basis (Std) [kJ/kg] | 45757.3459 | A | 367.8523 | Heat Capacity [kJ/kgmole-C] | 98.8667
|  |  |  | Heat of Vap. [kJ/kgmole] | 22471.7859
Cp/(Cp - R) | 1.0918 | Molecular Weight | 58.124 | Kinematic Viscosity [cSt] | 2.9967
Cp/Cv | 1.1018 | Act. Gas Flow [ACT_m3/h] | 24.0996 | LHV Mass Basis (Std) [kJ/kg] | 45757.3459
Cv [kJ/kgmole-C] | 89.7321 | Act. Volume Flow [m3/h] | 24.0996 | Liq. Mass Density (Std. Cond) [kg/m3] | 584.5102
Heat Capacity [kJ/kgmole-C] | 98.8667 | Molar Volume [m3/kgmole] | 24.0996 | Liq. Vol. Flow (Std. Cond) [m3/h] | 0.099441
Ideal Gas Cp [kJ/kgmole-C] | 97.9479 | Std. Gas Flow [STD_m3/h] | 23.6444 | Liq. Vol. Flow - Sum(Std. Cond) [m3/h] | 0.099441
Ideal Gas Cp/Cv | 1.0928 | Liq. Vol. Flow - Sum(Std. Cond) [m3/h] | 0.099441 | Liquid Fraction | 0
Mass Cv [kJ/kg-C] | 1.5438 | Liq. Vol. Flow (Std. Cond) [m3/h] | 0.099441 | Mass Cv [kJ/kg-C] | 1.5438
Mass Ideal Gas Cp [kJ/kg-C] | 1.6852 |  |  | Mass Cv (Ent. Method) [kJ/kg-C] | <empty>
Specific Heat [kJ/kgmole-C] | 98.8667 | Avg. Liq. Density [kgmole/m3] | 10.0341 | Mass Density [kg/m3] | 2.4118
Mass Heat Capacity [kJ/kg-C] | 1.701 | Liq. Mass Density (Std. Cond) [kg/m3] | 584.5102 | Mass Enthalpy [kJ/kg] | -2174.224
|  | Mass Density [kg/m3] | 2.4118 | Mass Entropy [kJ/kg-C] | 2.1955
Heat of Vap. [kJ/kgmole] | 22471.7859 | Molar Density [kgmole/m3] | 0.041495 | Mass Heat Capacity [kJ/kg-C] | 1.701
Mass Heat of Vap. [kJ/kg] | 386.618 | Std. Ideal Liq. Mass Density [kg/m3] | 583.223 | Mass Heat of Vap. [kJ/kg] | 386.618
|  |  |  | Molar Density [kgmole/m3] | 0.041495
|  | Kinematic Viscosity [cSt] | 2.9967 | Molar Volume [m3/kgmole] | 24.0996
|  | Viscosity [cP] | 0.0072274 | Molecular Weight | 58.124
|  |  |  | Partial Pressure of CO2 [kPa] | 0
|  | Bubble Point Pressure [kPa] | 241.9439 | Partial Pressure of H2S [kPa] | 0
|  | Reid VP at 37.8 C [kPa] | 353.7603 | Phase Fraction [Act. Vol. Basis] | 1
|  |  |  | Phase Fraction [Mass Basis] | 1
|  | Surface Tension [dyne/cm] | <empty> | Phase Fraction [Molar Basis] | 1
|  | Thermal Conductivity [W/m-K] | 0.01554 | Phase Fraction [Vol. Basis] | 1
|  | True VP at 37.8 C [kPa] | 353.7603 | Reid VP at 37.8 C [kPa] | 353.7603
|  |  |  | Specific Heat [kJ/kgmole-C] | 98.8667
|  | Z Factor | 0.97218 | Std. Gas Flow [STD_m3/h] | 23.6444
|  |  |  | Std. Ideal Liq. Mass Density [kg/m3] | 583.223
|  |  |  | Surface Tension [dyne/cm] | <empty>
|  |  |  | Thermal Conductivity [W/m-K] | 0.01554
|  |  |  | True VP at 37.8 C [kPa] | 353.7603
|  |  |  | User Property | <empty>
|  |  |  | Bubble Point Pressure [kPa] | 241.9439
|  |  |  | Viscosity [cP] | 0.0072274
|  |  |  | Viscosity Index | -25.3322
|  |  |  | Z Factor | 0.97218

## Sheet2
100% | [6 empty] | 50%
| 1 | 2 | Q-100 |  |  |  | Vapour | 0 | 0 | <empty>
Vapour | 0 | 0 | <empty> |  |  |  | Temperature [C] | 25 | 32.3585 | <empty>
Temperature [C] | 25 | 25.8199 | <empty> |  |  |  | Pressure [bar] | 1 | 100 | <empty>
Pressure [bar] | 1 | 100 | <empty> |  |  |  | Molar Flow [kgmole/h] | 1 | 1 | <empty>
Molar Flow [kgmole/h] | 1 | 1 | <empty> |  |  |  | Mass Flow [kg/h] | 142.285 | 142.285 | <empty>
Mass Flow [kg/h] | 142.285 | 142.285 | <empty> |  |  |  | Std Ideal Liq Vol Flow [m3/h] | 0.19419 | 0.19419 | <empty>
Std Ideal Liq Vol Flow [m3/h] | 0.19419 | 0.19419 | <empty> |  |  |  | Molar Enthalpy [kJ/kgmole] | -299370.3549 | -295497.4005 | <empty> |  | -295497.4005
Molar Enthalpy [kJ/kgmole] | -299370.3549 | -297433.8777 | <empty> |  | -297433.8777 |  | Molar Entropy [kJ/kgmole-C] | 207.8567 | 213.7715 | <empty>
Molar Entropy [kJ/kgmole-C] | 207.8567 | 207.3644 | <empty> |  |  |  | Heat Flow [kW] | -83.1584 | -82.0826 | 1.0758
Heat Flow [kW] | -83.1584 | -82.6205 | 0.53791
[8 empty] | -83.1584 | -82.0826 | 1.0758
| -83.1584 | -82.6205
99
19.2245
|  |  | Elbows90LR | Elbows90LR | Elbows45LR | TeesThru | TeesBranch | BallValves | ButterflyValves |  | GateValves, | GlobeValves, | CheckValves, | PlugValves, | PipeEntrance
Elbows45LR
TeesThru
TeesBranch
BallValves
ButterflyValves
GateValves
GlobeValves
CheckValves
PlugValves

## Models
Peng Robinson
CDU
VDU
NRTL
Ethanol